## argo physical parameters
Argo User's manual reference table 3 : list of physical parameters, last update : 12/06/2023
Order | parameter name | Parameter name short version Backup | long_name | cf_standard_name | cf_standard_name_uri | unit | valid_min | valid_max | Maximum Expected Precision | core/bio/intermediate core/intermediate bio | sdn_parameter_urn | sdn_parameter_uri | sdn_uom_urn | sdn_uom_uri | comment | update date | status | Fillvalue | Data Type | Note 1 : a new chapter explains that fill_value and *_format attribute are sensor specific. They are removed from the table
1 | CNDC | CNDC | Electrical conductivity | sea_water_electrical_conductivity |  | mhos/m | 0.f | 8.5f |  | ic | SDN:P01::CNDCST01 | http://vocab.nerc.ac.uk/collection/P01/current/CNDCST01/ | SDN:P061::UECA | http://vocab.nerc.ac.uk/collection/P06/current/UECA/ |  | 2022-12-09 | active | 99999.f | float | Note 2: columns B to G are reported in the user's manual
2 | PRES | PRES | Sea water pressure, equals 0 at sea-level | sea_water_pressure |  | decibar | 0.f | 12000.f |  | c | SDN:P01::PRESPR01 | http://vocab.nerc.ac.uk/collection/P01/current/PRESPR01/ | SDN:P061::UPDB | http://vocab.nerc.ac.uk/collection/P06/current/UPDB/ | 19/10/2013 : revision of the long name | 2013-10-19 | active | 99999.f | float | Note 3: we do not insert SDN codes in data files, we manage them in Excel the parameters list
3 | PSAL | PSAL | Practical salinity | sea_water_salinity |  | psu | 2.f | 41.f |  | c | SDN:P01::PSALST01 | http://vocab.nerc.ac.uk/collection/P01/current/PSALST01/ | SDN:P061::UUUU | http://vocab.nerc.ac.uk/collection/P06/current/UUUU/ |  | 2001-12-29 | active | 99999.f | float | Note 4 : naming convention for standard deviation and median profiles of a parameter
4 | TEMP | TEMP | Sea temperature in-situ ITS-90 scale | sea_water_temperature |  | degree_Celsius | -2.5f | 40.f |  | c | SDN:P01::TEMPST01 | http://vocab.nerc.ac.uk/collection/P01/current/TEMPST01/ | SDN:P061::UPAA | http://vocab.nerc.ac.uk/collection/P06/current/UPAA/ |  | 2001-12-29 | active | 99999.f | float
5 | DOXY | DOXY | Dissolved oxygen | moles_of_oxygen_per_unit_mass_in_sea_water |  | micromole/kg | -5.f | 600.f | 0.001 | b | SDN:P01::DOXMZZXX | http://vocab.nerc.ac.uk/collection/P01/current/DOXMZZXX/ | SDN:P061::KGUM | http://vocab.nerc.ac.uk/collection/P06/current/KGUM/ |  | 2015-11-04 | active | 99999.f | float
6 | TEMP_DOXY | TEMP_DOXY | Sea temperature from oxygen sensor ITS-90 scale | temperature_of_sensor_for_oxygen_in_sea_water |  | degree_Celsius | -2.f | 40.f |  | ib | SDN:P01::OXYTAAOP | http://vocab.nerc.ac.uk/collection/P01/current/OXYTAAOP/ | SDN:P061::UPAA | http://vocab.nerc.ac.uk/collection/P06/current/UPAA/ |  | 2015-03-02 | active | 99999.f | float
7 | TEMP_VOLTAGE_DOXY |  | Thermistor voltage reported by oxygen sensor | - |  | volt | - | - |  | ib | SDN:P01::TCNTOPTT | http://vocab.nerc.ac.uk/collection/P01/current/TCNTOPTT/ | SDN:P061::UVLT | http://vocab.nerc.ac.uk/collection/P06/current/UVLT/ | Voltage from SBE63 thermistor | 2015-11-18 | active | 99999.f | float
8 | VOLTAGE_DOXY | VOLTAGE_DOXY | Voltage reported by oxygen sensor | - |  | volt | 0.f | 100.f |  | ib | SDN:P01::OXYOCPVL | http://vocab.nerc.ac.uk/collection/P01/current/OXYOCPVL/ | SDN:P061::UVLT | http://vocab.nerc.ac.uk/collection/P06/current/UVLT/ |  | 2014-06-20 | active | 99999.f | float
9 | FREQUENCY_DOXY | FREQUENCY_DOXY | Frequency reported by oxygen sensor | - |  | hertz | 0.f | 25000.f |  | ib | SDN:P01::OXYOCPFR | http://vocab.nerc.ac.uk/collection/P01/current/OXYOCPFR/ | SDN:P061::UTHZ | http://vocab.nerc.ac.uk/collection/P06/current/UTHZ/ |  | 2014-06-20 | active | 99999.f | float
10 | COUNT_DOXY | COUNT_DOXY | Count reported by oxygen sensor | - |  | count | - | - |  | ib | SDN:P01::OXYOOPCT | http://vocab.nerc.ac.uk/collection/P01/current/OXYOOPCT/ | SDN:P061::UUUU | http://vocab.nerc.ac.uk/collection/P06/current/UUUU/ |  | 2015-11-26 | active | 99999.f | float
11 | BPHASE_DOXY | BPHASE_DOXY | Uncalibrated phase shift reported by oxygen sensor | - |  | degree | 10.f | 70.f |  | ib | SDN:P01::OXYCPHAB | http://vocab.nerc.ac.uk/collection/P01/current/OXYCPHAB/ | SDN:P061::UAAA | http://vocab.nerc.ac.uk/collection/P06/current/UAAA/ | reported by Aanderaa 3830 optodes | 2014-04-30 | active | 99999.f | float
12 | DPHASE_DOXY | DPHASE_DOXY | Calibrated phase shift reported by oxygen sensor | - |  | degree | 10.f | 70.f |  | ib | SDN:P01::OXYCPHAC | http://vocab.nerc.ac.uk/collection/P01/current/OXYCPHAC/ | SDN:P061::UAAA | http://vocab.nerc.ac.uk/collection/P06/current/UAAA/ | reported by Aanderaa 3830 optodes | 2021-07-08 | active | 99999.f | float
13 | TPHASE_DOXY | TPHASE_DOXY | Uncalibrated phase shift reported by oxygen sensor | - |  | degree | 10.f | 70.f |  | ib | SDN:P01::OXYCPHTC | http://vocab.nerc.ac.uk/collection/P01/current/OXYCPHTC/ | SDN:P061::UAAA | http://vocab.nerc.ac.uk/collection/P06/current/UAAA/ | reported by Aanderaa 4330 and 4330F optodes | 2021-07-08 | active | 99999.f | float
14 | C1PHASE_DOXY | C1PHASE_DOXY | Uncalibrated phase shift reported by oxygen sensor | - |  | degree | 10.f | 70.f |  | ib | SDN:P01::OXYCPHAB | http://vocab.nerc.ac.uk/collection/P01/current/OXYCPHAB/ | SDN:P061::UAAA | http://vocab.nerc.ac.uk/collection/P06/current/UAAA/ | reported by Aanderaa 4330 and 4330F optodes | 2021-07-08 | active | 99999.f | float
15 | C2PHASE_DOXY | C2PHASE_DOXY | Uncalibrated phase shift reported by oxygen sensor | - |  | degree | 0.f | 15.f |  | ib | SDN:P01::OXYCPHAR | http://vocab.nerc.ac.uk/collection/P01/current/OXYCPHAR/ | SDN:P061::UAAA | http://vocab.nerc.ac.uk/collection/P06/current/UAAA/ | reported by Aanderaa 4330 and 4330F optodes | 2021-07-08 | active | 99999.f | float
16 | MOLAR_DOXY | MOLAR_DOXY | Uncompensated (pressure and salinity) oxygen concentration reported by the oxygen sensor | mole_concentration_of_dissolved_molecular_oxygen_in_sea_water |  | micromole/l | 0.f | 650.f |  | ib | SDN:P01::DOXYMMOP | http://vocab.nerc.ac.uk/collection/P01/current/DOXYMMOP/ | SDN:P061::MMPL | http://vocab.nerc.ac.uk/collection/P06/current/MMPL/ | 21/05/2014 : unit syntax revision | 2014-06-20 | active | 99999.f | float
17 | PHASE_DELAY_DOXY | PHASE_DELAY_DOXY | Phase delay reported by oxygen sensor | - |  | microsecond | 0.f | 99999.f |  | ib | SDN:P01::OXYCPH01 | http://vocab.nerc.ac.uk/collection/P01/current/OXYCPH01/ | SDN:P061::USEC | http://vocab.nerc.ac.uk/collection/P06/current/USEC/ | SBE63 optode, using value in ms as this is what is reported by sensor | 2014-06-20 | active | 99999.f | float
18 | MLPL_DOXY | MLPL_DOXY | Oxygen concentration reported by the oxygen sensor | - |  | ml/l | 0.f | 650.f |  | ib | SDN:P01::DOXYZZXX | http://vocab.nerc.ac.uk/collection/P01/current/DOXYZZXX/ | SDN:P061::UMLL | http://vocab.nerc.ac.uk/collection/P06/current/UMLL/ |  | 2013-06-19 | active | 99999.f | float
19 | NB_SAMPLE_CTD | NB_SAMPLE_CTD | Number of samples in each pressure bin for the CTD | - |  | count | - | - |  | ic | SDN:P01::NUMVALES | http://vocab.nerc.ac.uk/collection/P01/current/NUMVALES/ | SDN:P061::UUUU | http://vocab.nerc.ac.uk/collection/P06/current/UUUU/ |  | 2022-01-20 | active | NC_FILL_SHORT | NC_SHORT
20 | NB_SAMPLE_SFET | NB_SAMPLE_SFET | Number of samples in each pressure bin for the SFET | - |  | count | - | - |  | ib | SDN:P01::NUMVALES | http://vocab.nerc.ac.uk/collection/P01/current/NUMVALES/ | SDN:P061::UUUU | http://vocab.nerc.ac.uk/collection/P06/current/UUUU/ |  | 2022-01-20 | active | NC_FILL_SHORT | NC_SHORT
21 | NB_SAMPLE_<parameter_sensor_name> | NB_SAMPLE_<parameter_sensor_name> | Number of samples in each pressure bin for the <parameter_sensor_name> | - |  | count | - | - |  | ib or ic | SDN:P01::NUMVALES | http://vocab.nerc.ac.uk/collection/P01/current/NUMVALES/ | SDN:P061::UUUU | http://vocab.nerc.ac.uk/collection/P06/current/UUUU/ | <parameter_sensor_name> can be CTD, SFET | 2022-01-20 | active | NC_FILL_SHORT | NC_SHORT
22 | RPHASE_DOXY | RPHASE_DOXY | Uncalibrated red phase shift reported by oxygen sensor | - |  | degree | 10.f | 70.f |  | ib | SDN:P01::OXYCPHAR | http://vocab.nerc.ac.uk/collection/P01/current/OXYCPHAR/ | SDN:P061::UAAA | http://vocab.nerc.ac.uk/collection/P06/current/UAAA/ |  | 2013-10-19 | active | 99999.f | float
23 | TEMP_COUNT_DOXY |  | Count which is expressive of uncalibrated temperature value reported by oxygen sensor | - |  | count | - | - |  | ib |  | http://vocab.nerc.ac.uk/collection/P01/current// | SDN:P061::UUUU | http://vocab.nerc.ac.uk/collection/P06/current/UUUU/ |  | 2015-11-26 | active | 99999.f | float
24 | LED_FLASHING_COUNT_DOXY |  | Number of times oxygen sensor flashing to measure oxygen | - |  | count | - | - |  | ib |  | http://vocab.nerc.ac.uk/collection/P01/current// | SDN:P061::UUUU | http://vocab.nerc.ac.uk/collection/P06/current/UUUU/ | reported by ARO-FT optode. This is a double type variable | 2015-12-07 | active | 99999. | double
25 | PPOX_DOXY |  | Partial pressure of oxygen | - |  | millibar | -5.f | 5000.f |  | ib | SDN:P01::PPOXZZ01 | http://vocab.nerc.ac.uk/collection/P01/current/PPOXZZ01/ | SDN:P061::UPBB | http://vocab.nerc.ac.uk/collection/P06/current/UPBB/ | Alternative oxygen quantity of oxygen optodes (for in air measurements) | 2016-02-02 | active | 99999.f | float
26 | BETA_BACKSCATTERING | OPBS_BBP | Total angle specific volume from backscattering sensor at x nanometers | - |  | count | - | - |  | ib | SDN:P01::NVLTOBS1 | http://vocab.nerc.ac.uk/collection/P01/current/NVLTOBS1/ | SDN:P061::UUUU | http://vocab.nerc.ac.uk/collection/P06/current/UUUU/ | ECO3 sensor FLBB sensor | 2015-01-19 | active | 99999.f | float
27 | BETA_BACKSCATTERING470 |  | Total angle specific volume from backscattering sensor at 470 nanometers | - |  | count | - | - |  | ib | SDN:P01::NVLTOBS1 | http://vocab.nerc.ac.uk/collection/P01/current/NVLTOBS1/ | SDN:P061::UUUU | http://vocab.nerc.ac.uk/collection/P06/current/UUUU/ |  | 2015-08-27 | active | 99999.f | float
28 | BETA_BACKSCATTERING532 |  | Total angle specific volume from backscattering sensor at 532 nanometers | - |  | count | - | - |  | ib | SDN:P01::NVLTOBS1 | http://vocab.nerc.ac.uk/collection/P01/current/NVLTOBS1/ | SDN:P061::UUUU | http://vocab.nerc.ac.uk/collection/P06/current/UUUU/ |  | 2015-01-19 | active | 99999.f | float
29 | BETA_BACKSCATTERING700 |  | Total angle specific volume from backscattering sensor at 700 nanometers | - |  | count | - | - |  | ib | SDN:P01::NVLTOBS1 | http://vocab.nerc.ac.uk/collection/P01/current/NVLTOBS1/ | SDN:P061::UUUU | http://vocab.nerc.ac.uk/collection/P06/current/UUUU/ |  | 2015-01-19 | active | 99999.f | float
30 | FLUORESCENCE_CHLA | FVLT_CHLA | Chlorophyll-A signal from fluorescence sensor | - |  | count | - | - |  | ib | SDN:P01::FCNTRW01 | http://vocab.nerc.ac.uk/collection/P01/current/FCNTRW01/ | SDN:P061::UUUU | http://vocab.nerc.ac.uk/collection/P06/current/UUUU/ | sdn code independent of electromagic wavelength ECO3 sensor FLNTU sensor FLBB sensor | 2014-04-30 | active | 99999.f | float
31 | TEMP_CPU_CHLA | TEMP_CPU_CHLA | Thermistor signal from backscattering sensor | - |  | count | - | - |  | ib | SDN:P01::TCNTICPU | http://vocab.nerc.ac.uk/collection/P01/current/TCNTICPU/ | SDN:P061::UUUU | http://vocab.nerc.ac.uk/collection/P06/current/UUUU/ | CPU termistor temp in counts from WetLabs FLBB | 2015-01-19 | active | 99999.f | float
32 | FLUORESCENCE_CDOM | FVLT_CDOM | Raw fluorescence from coloured dissolved organic matter sensor | - |  | count | - | - |  | ib | SDN:P01::FLUOCDOM | http://vocab.nerc.ac.uk/collection/P01/current/FLUOCDOM/ | SDN:P061::UUUU | http://vocab.nerc.ac.uk/collection/P06/current/UUUU/ | ECO3 sensor | 2015-03-04 | active | 99999.f | float
33 | SIDE_SCATTERING_TURBIDITY | OPSS_TURB | Turbidity signal from side scattering sensor | - |  | count | - | - |  | ib | SDN:P01::NCNTTUR1 | http://vocab.nerc.ac.uk/collection/P01/current/NCNTTUR1/ | SDN:P061::UUUU | http://vocab.nerc.ac.uk/collection/P06/current/UUUU/ | FLNTU sensor | 2015-11-14 | active | 99999.f | float
34 | TRANSMITTANCE_PARTICLE_BEAM_ATTENUATION | ATTN_CP | Beam attenuation from transmissometer sensor at x nanometers | - |  | count | - | - |  | ib | SDN:P01::NCNTATT1 | http://vocab.nerc.ac.uk/collection/P01/current/NCNTATT1/ | SDN:P061::UUUU | http://vocab.nerc.ac.uk/collection/P06/current/UUUU/ |  | 2015-11-14 | active | 99999.f | float
35 | TRANSMITTANCE_PARTICLE_BEAM_ATTENUATION660 |  | Beam attenuation from transmissometer sensor at 660 nanometers | - |  | count | - | - |  | ib | SDN:P01::NCNTATT1 | http://vocab.nerc.ac.uk/collection/P01/current/NCNTATT1/ | SDN:P061::UUUU | http://vocab.nerc.ac.uk/collection/P06/current/UUUU/ |  | 2021-02-11 | active | 99999.f | float
36 | BBP |  | Particle backscattering at x nanometers | - |  | m-1 | - | - |  | b | SDN:P01::BSXXXVSF | http://vocab.nerc.ac.uk/collection/P01/current/BSXXXVSF/ | SDN:P061::PMSR | http://vocab.nerc.ac.uk/collection/P06/current/PMSR/ | coefficient or function in cf name? ECO3 sensor | 2015-01-19 | active | 99999.f | float
37 | BBP470 | Particle backscattering at 470 nanometers | Particle backscattering at 470 nanometers | - |  | m-1 | - | - |  | b | SDN:P01::BB117B01 | http://vocab.nerc.ac.uk/collection/P01/current/BB117B01/ | SDN:P061::PMSR | http://vocab.nerc.ac.uk/collection/P06/current/PMSR/ | coefficient or function in cf name? ECO3 sensor | 2015-08-27 | active | 99999.f | float
38 | BBP532 | BBP532 | Particle backscattering at 532 nanometers | - |  | m-1 | - | - |  | b | SDN:P01::BB117G01 | http://vocab.nerc.ac.uk/collection/P01/current/BB117G01/ | SDN:P061::PMSR | http://vocab.nerc.ac.uk/collection/P06/current/PMSR/ | coefficient or function in cf name? ECO3 sensor | 2015-01-19 | active | 99999.f | float
39 | BBP700 | BBP700 | Particle backscattering at 700 nanometers | - |  | m-1 | -2.5e-05 | 0.1 | 1e-07 | b | SDN:P01::BB117NIR | http://vocab.nerc.ac.uk/collection/P01/current/BB117NIR/ | SDN:P061::PMSR | http://vocab.nerc.ac.uk/collection/P06/current/PMSR/ | coefficient or function in cf name? ECO3 sensor | 2015-01-19 | active | 99999.f | float
40 | TURBIDITY | TURB | Sea water turbidity | sea_water_turbidity |  | ntu | - | - |  | b | SDN:P01::TURBXXXX | http://vocab.nerc.ac.uk/collection/P01/current/TURBXXXX/ | SDN:P061::USTU | http://vocab.nerc.ac.uk/collection/P06/current/USTU/ |  | 2013-10-19 | active | 99999.f | float
41 | CP | CP | Particle beam attenuation at x nanometers | - |  | m-1 | - | - |  | b | SDN:P01::ATTNZZ01 | http://vocab.nerc.ac.uk/collection/P01/current/ATTNZZ01/ | SDN:P061::UPRM | http://vocab.nerc.ac.uk/collection/P06/current/UPRM/ | coefficient or function in cf name? C-Rover sensor | 2014-02-05 | active | 99999.f | float
42 | CP660 |  | Particle beam attenuation at 660 nanometers | - |  | m-1 | - | - |  | b | SDN:P01::ATT650AC | http://vocab.nerc.ac.uk/collection/P01/current/ATT650AC/ | SDN:P061::UPRM | http://vocab.nerc.ac.uk/collection/P06/current/UPRM/ | coefficient or function in cf name? C-Rover sensor | 2015-11-14 | active | 99999.f | float
43 | CHLA | CHLA | Chlorophyll-A | mass_concentration_of_chlorophyll_a_in_sea_water |  | mg/m3 | -0.1 | 50 | 0.0001 | b | SDN:P01::CPHLPR01 | http://vocab.nerc.ac.uk/collection/P01/current/CPHLPR01/ | SDN:P061::UMMC | http://vocab.nerc.ac.uk/collection/P06/current/UMMC/ | ECO3 sensor | 2013-10-19 | active | 99999.f | float
44 | CDOM | CDOM | Concentration of coloured dissolved organic matter in sea water | - |  | ppb | - | - |  | b | SDN:P01::CDOMZZ01 | http://vocab.nerc.ac.uk/collection/P01/current/CDOMZZ01/ | SDN:P061::UPPB | http://vocab.nerc.ac.uk/collection/P06/current/UPPB/ |  | 2015-11-14 | active | 99999.f | float
45 | UV_INTENSITY_NITRATE | UV_INT_NTRA | Intensity of ultra violet flux from nitrate sensor | - |  | count | - | - |  | ib | SDN:P01::UVINZZ01 | http://vocab.nerc.ac.uk/collection/P01/current/UVINZZ01/ | SDN:P061::UUUU | http://vocab.nerc.ac.uk/collection/P06/current/UUUU/ | measurement in counts proportional to light intensity SUNA sensor APF frame 16-bit Spectral values with dimension N_VALUESXX | 2015-11-14 | active | 99999.f | float
46 | UV_INTENSITY_DARK_NITRATE | UV_INT_D_NTRA | Intensity of ultra violet flux dark measurement from nitrate sensor | - |  | count | - | - |  | ib | SDN:P01::UVDAZZ01 | http://vocab.nerc.ac.uk/collection/P01/current/UVDAZZ01/ | SDN:P061::UUUU | http://vocab.nerc.ac.uk/collection/P06/current/UUUU/ | average of all 256 dark counts SUNA sensor APF frame 16-bit | 2015-11-14 | active | 99999.f | float
47 | UV_INTENSITY_DARK_SEAWATER_NITRATE | UV_INT_DSW_NTRA | Intensity of ultra-violet flux dark sea water from nitrate sensor | - |  | count | - | - |  | ib | SDN:P01::UVSDZZ01 | http://vocab.nerc.ac.uk/collection/P01/current/UVSDZZ01/ | SDN:P061::UUUU | http://vocab.nerc.ac.uk/collection/P06/current/UUUU/ | from light absorption on pixels at shortest wavelengths of array SUNA sensor 16-bit | 2015-11-14 | active | 99999.f | float
48 | NITRATE | NTRA | Nitrate | moles_of_nitrate_per_unit_mass_in_sea_water |  | micromole/kg | -15.f | 65.f | 0.001 | b | SDN:P01::MDMAP005 | http://vocab.nerc.ac.uk/collection/P01/current/MDMAP005/ | SDN:P061::KGUM | http://vocab.nerc.ac.uk/collection/P06/current/KGUM/ | NO3- but netcdf does not support - in variable names so using name rather than abreviation SUNA sensor | 2014-04-30 | active | 99999.f | float
49 | BISULFIDE | SPWC_NTRA | Bisulfide | - |  | micromole/kg | - | - |  | b | SDN:P01::H2SXZZ01 | http://vocab.nerc.ac.uk/collection/P01/current/H2SXZZ01/ | SDN:P061::KGUM | http://vocab.nerc.ac.uk/collection/P06/current/KGUM/ | HS- but netcdf does not support - in variable names so using name rather than abreviation | 2014-04-30 | active | 99999.f | float
50 | MOLAR_NITRATE | MOLAR_NTRA | Nitrate | - |  | micromole/l | - | - |  | ib | SDN:P01::NTRZMC01 | http://vocab.nerc.ac.uk/collection/P01/current/NTRZMC01/ | SDN:P06::UPOX | http://vocab.nerc.ac.uk/collection/P06/current/UPOX/ | SUNA sensor | 2015-11-14 | active | 99999.f | float
51 | FIT_ERROR_NITRATE | FIT_ERROR_NTRA | Nitrate fit error | - |  | dimensionless | - | - |  | ib | SDN:P01::NTFEZZ01 | http://vocab.nerc.ac.uk/collection/P01/current/NTFEZZ01/ | SDN:P061::UUUU | http://vocab.nerc.ac.uk/collection/P06/current/UUUU/ | SUNA sensor key variable in QC | 2015-11-14 | active | 99999.f | float
52 | TEMP_NITRATE | TEMP_NITRATE | Internal temperature of the SUNA sensor | - |  | degree_Celsius | - | - |  | ib |  | http://vocab.nerc.ac.uk/collection/P01/current// |  | http://vocab.nerc.ac.uk/collection/P06/current// | Technical profile provided by the SUNA sensor of the Remocean floats. | 2014-07-08 | active | 99999.f | float
53 | TEMP_SPECTROPHOTOMETER_NITRATE | TEMP_SPECTROPHOTOMETER_NITRATE | Temperature of the spectrometer | - |  | degree_Celsius | - | - |  | ib |  | http://vocab.nerc.ac.uk/collection/P01/current// |  | http://vocab.nerc.ac.uk/collection/P06/current// | Technical profile provided by the SUNA sensor of the Remocean floats. | 2014-07-08 | active | 99999.f | float
54 | HUMIDITY_NITRATE | HUMIDITY_NITRATE | Relative humidity inside the SUNA sensor (If > 50% There is a leak) | - |  | percent | 0.f | 100.f |  | ib |  | http://vocab.nerc.ac.uk/collection/P01/current// |  | http://vocab.nerc.ac.uk/collection/P06/current// | Technical profile provided by the SUNA sensor of the Remocean floats. | 2014-07-08 | active | 99999.f | float
55 | VRS_PH | VRS_PH | Voltage difference between reference and source from pH sensor | - |  | volt | - | - |  | ib | SDN:P01::PVLTGC01 | http://vocab.nerc.ac.uk/collection/P01/current/PVLTGC01/ | SDN:P061::UVLT | http://vocab.nerc.ac.uk/collection/P06/current/UVLT/ | voltage between reference and source of sensor | 2013-10-19 | active | 99999.f | float
56 | TEMP_PH |  | Sea temperature from pH sensor | - |  | degree_Celsius | -2.f | 40.f |  | ib |  |  |  |  | Sea temperature from pH sensor | 2016-02-02 | active | 99999.f | float
57 | IB_PH |  | Base current of pH sensor | - |  | nanoampere | - | - |  | ib |  |  |  |  | Base current of the pH sensor | 2016-02-02 | active | 99999.f | float
58 | VK_PH |  | Counter electrode voltage of pH sensor | - |  | volt | - | - |  | ib |  |  |  |  | Counter electrode voltage of the pH sensor | 2018-01-16 | active | 99999.f | float
59 | IK_PH |  | Counter electrode current of pH sensor | - |  | nanoampere | - | - |  | ib |  |  |  |  | Counter electrode current of the pH sensor | 2018-01-16 | active | 99999.f | float
60 | PH_IN_SITU_TOTAL | PH_TOTAL | pH | sea_water_ph_reported_on_total_scale |  | dimensionless | 7.0f | 8.8f | 0.0001 | b | SDN:P01::PHMASSXX | http://vocab.nerc.ac.uk/collection/P01/current/PHMASSXX/ | SDN:P06::UUPH | http://vocab.nerc.ac.uk/collection/P06/current/UUPH/ | (pH based on free proton concentration and proton associated with SO4 2- ion) | 2015-11-14 | active | 99999.f | float
61 | PH_IN_SITU_FREE | PH_FREE | pH | - |  | dimensionless | - | - |  | ib | SDN:P01::PHFRWCAL | http://vocab.nerc.ac.uk/collection/P01/current/PHFRWCAL/ | SDN:P06::UUPH | http://vocab.nerc.ac.uk/collection/P06/current/UUPH/ | (pH based on free proton concentration) | 2015-11-14 | active | 99999.f | float
62 | PH_IN_SITU_SEAWATER | PH_SEAWATER | pH | - |  | dimensionless | - | - |  | ib | SDN:P01::PHSWWCAL | http://vocab.nerc.ac.uk/collection/P01/current/PHSWWCAL/ | SDN:P06::UUPH | http://vocab.nerc.ac.uk/collection/P06/current/UUPH/ | (pH based on free proton concentration and protons associated with SO4 2- and F- ions) | 2015-11-14 | active | 99999.f | float
63 | RAW_DOWNWELLING_IRRADIANCE | RAW_DOWN_IRR | Raw downwelling irradiance at x nanometers | - |  | count | - | - |  | ib | SDN:P01::DWIRXXZZ | http://vocab.nerc.ac.uk/collection/P01/current/DWIRXXZZ/ | SDN:P061::UUUU | http://vocab.nerc.ac.uk/collection/P06/current/UUUU/ |  | 2022-01-20 | active | NC_FILL_DOUBLE | NC_DOUBLE
64 | RAW_DOWNWELLING_IRRADIANCE380 |  | Raw downwelling irradiance at 380 nanometers | - |  | count | - | - |  | ib | SDN:P01::DWIRXXZZ | http://vocab.nerc.ac.uk/collection/P01/current/DWIRXXZZ/ | SDN:P061::UUUU | http://vocab.nerc.ac.uk/collection/P06/current/UUUU/ |  | 2022-01-20 | active | NC_FILL_DOUBLE | NC_DOUBLE
65 | RAW_DOWNWELLING_IRRADIANCE412 |  | Raw downwelling irradiance at 412 nanometers | - |  | count | - | - |  | ib | SDN:P01::DWIRXXZZ | http://vocab.nerc.ac.uk/collection/P01/current/DWIRXXZZ/ | SDN:P061::UUUU | http://vocab.nerc.ac.uk/collection/P06/current/UUUU/ |  | 2022-01-20 | active | NC_FILL_DOUBLE | NC_DOUBLE
66 | RAW_DOWNWELLING_IRRADIANCE443 | Raw downwelling irradiance at 443 nanometers | Raw downwelling irradiance at 443 nanometers | - |  | count | - | - |  | ib | SDN:P01::DWIRXXZZ | http://vocab.nerc.ac.uk/collection/P01/current/DWIRXXZZ/ | SDN:P061::UUUU | http://vocab.nerc.ac.uk/collection/P06/current/UUUU/ |  | 2022-01-20 | active | NC_FILL_DOUBLE | NC_DOUBLE
67 | RAW_DOWNWELLING_IRRADIANCE490 |  | Raw downwelling irradiance at 490 nanometers | - |  | count | - | - |  | ib | SDN:P01::DWIRXXZZ | http://vocab.nerc.ac.uk/collection/P01/current/DWIRXXZZ/ | SDN:P061::UUUU | http://vocab.nerc.ac.uk/collection/P06/current/UUUU/ |  | 2022-01-20 | active | NC_FILL_DOUBLE | NC_DOUBLE
68 | RAW_DOWNWELLING_IRRADIANCE555 |  | Raw downwelling irradiance at 555 nanometers | - |  | count | - | - |  | ib | SDN:P01::DWIRXXZZ | http://vocab.nerc.ac.uk/collection/P01/current/DWIRXXZZ/ | SDN:P061::UUUU | http://vocab.nerc.ac.uk/collection/P06/current/UUUU/ |  | 2022-01-20 | active | NC_FILL_DOUBLE | NC_DOUBLE
69 | RAW_DOWNWELLING_IRRADIANCE665 |  | Raw downwelling irradiance at 665 nanometers | - |  | count | - | - |  | ib | SDN:P01::DWIRXXZZ | http://vocab.nerc.ac.uk/collection/P01/current/DWIRXXZZ/ | SDN:P061::UUUU | http://vocab.nerc.ac.uk/collection/P06/current/UUUU/ |  | 2022-11-08 | active | NC_FILL_DOUBLE | NC_DOUBLE
70 | RAW_DOWNWELLING_IRRADIANCE670 |  | Raw downwelling irradiance at 670 nanometers | - |  | count | - | - |  | ib | SDN:P01::DWIRXXZZ | http://vocab.nerc.ac.uk/collection/P01/current/DWIRXXZZ/ | SDN:P061::UUUU | http://vocab.nerc.ac.uk/collection/P06/current/UUUU/ |  | 2022-01-20 | active | NC_FILL_DOUBLE | NC_DOUBLE
71 | DOWN_IRRADIANCE | DOWN_IRR | Downwelling irradiance at x nanometers | - |  | W/m^2/nm | - | - |  | b | SDN:P01::DWIRXXED | http://vocab.nerc.ac.uk/collection/P01/current/DWIRXXED/ | SDN:P061::UWNM | http://vocab.nerc.ac.uk/collection/P06/current/UWNM/ | Satlantic ocr504 (unit conversion) | 2014-02-05 | active | 99999.f | float
72 | DOWN_IRRADIANCE380 |  | Downwelling irradiance at 380 nanometers | - |  | W/m^2/nm | - | - |  | b | SDN:P01::RXUD380E | http://vocab.nerc.ac.uk/collection/P01/current/RXUD380E/ | SDN:P061::UWNM | http://vocab.nerc.ac.uk/collection/P06/current/UWNM/ | Satlantic ocr504 (unit conversion) | 2015-08-27 | active | 99999.f | float
73 | DOWN_IRRADIANCE412 |  | Downwelling irradiance at 412 nanometers | - |  | W/m^2/nm | - | - |  | b | SDN:P01::RXUD412E | http://vocab.nerc.ac.uk/collection/P01/current/RXUD412E/ | SDN:P061::UWNM | http://vocab.nerc.ac.uk/collection/P06/current/UWNM/ | Satlantic ocr504 (unit conversion) | 2014-06-20 | active | 99999.f | float
74 | DOWN_IRRADIANCE443 |  | Downwelling irradiance at 443 nanometers | - |  | W/m^2/nm | - | - |  | b | SDN:P01::RXUD443E | http://vocab.nerc.ac.uk/collection/P01/current/RXUD443E/ | SDN:P061::UWNM | http://vocab.nerc.ac.uk/collection/P06/current/UWNM/ | Satlantic ocr504 (unit conversion) | 2015-08-27 | active | 99999.f | float
75 | DOWN_IRRADIANCE490 |  | Downwelling irradiance at 490 nanometers | - |  | W/m^2/nm | - | - |  | b | SDN:P01::RXUD490E | http://vocab.nerc.ac.uk/collection/P01/current/RXUD490E/ | SDN:P061::UWNM | http://vocab.nerc.ac.uk/collection/P06/current/UWNM/ | Satlantic ocr504 (unit conversion) | 2015-08-27 | active | 99999.f | float
76 | DOWN_IRRADIANCE555 |  | Downwelling irradiance at 555 nanometers | - |  | W/m^2/nm | - | - |  | b | SDN:P01::RXUD555E | http://vocab.nerc.ac.uk/collection/P01/current/RXUD555E/ | SDN:P061::UWNM | http://vocab.nerc.ac.uk/collection/P06/current/UWNM/ | Satlantic ocr504 (unit conversion) | 2015-08-27 | active | 99999.f | float
78 | DOWN_IRRADIANCE665 |  | Downwelling irradiance at 665 nanometers | - |  | W/m^2/nm | - | - |  | b | SDN:P01::RXUD670E | http://vocab.nerc.ac.uk/collection/P01/current/RXUD670E/ | SDN:P061::UWNM | http://vocab.nerc.ac.uk/collection/P06/current/UWNM/ | Satlantic ocr504 (unit conversion) | 2022-11-08 | active | 99999.f | float
78 | DOWN_IRRADIANCE670 |  | Downwelling irradiance at 670 nanometers | - |  | W/m^2/nm | - | - |  | b | SDN:P01::RXUD670E | http://vocab.nerc.ac.uk/collection/P01/current/RXUD670E/ | SDN:P061::UWNM | http://vocab.nerc.ac.uk/collection/P06/current/UWNM/ | Satlantic ocr504 (unit conversion) | 2021-02-11 | active | 99999.f | float
79 | RAW_UPWELLING_RADIANCE | RAW_UP_RAD | Raw upwelling radiance at x nanometers | - |  | count | - | - |  | ib | SDN:P01::UPRAXXZZ | http://vocab.nerc.ac.uk/collection/P01/current/UPRAXXZZ/ | SDN:P061::UUUU | http://vocab.nerc.ac.uk/collection/P06/current/UUUU/ | Satlantic ocr504 | 2023-02-03 | active | NC_FILL_DOUBLE | NC_DOUBLE
80 | RAW_UPWELLING_RADIANCE412 |  | Raw upwelling radiance at 412 nanometers | - |  | count | - | - |  | ib | SDN:P01::UPRAXXZZ | http://vocab.nerc.ac.uk/collection/P01/current/UPRAXXZZ/ | SDN:P061::UUUU | http://vocab.nerc.ac.uk/collection/P06/current/UUUU/ | Satlantic ocr504 | 2023-02-03 | active | NC_FILL_DOUBLE | NC_DOUBLE
81 | RAW_UPWELLING_RADIANCE443 |  | Raw upwelling radiance at 443 nanometers | - |  | count | - | - |  | ib | SDN:P01::UPRAXXZZ | http://vocab.nerc.ac.uk/collection/P01/current/UPRAXXZZ/ | SDN:P061::UUUU | http://vocab.nerc.ac.uk/collection/P06/current/UUUU/ | Satlantic ocr504 | 2023-02-03 | active | NC_FILL_DOUBLE | NC_DOUBLE
82 | RAW_UPWELLING_RADIANCE490 |  | Raw upwelling radiance at 490 nanometers | - |  | count | - | - |  | ib | SDN:P01::UPRAXXZZ | http://vocab.nerc.ac.uk/collection/P01/current/UPRAXXZZ/ | SDN:P061::UUUU | http://vocab.nerc.ac.uk/collection/P06/current/UUUU/ | Satlantic ocr504 | 2023-02-03 | active | NC_FILL_DOUBLE | NC_DOUBLE
83 | RAW_UPWELLING_RADIANCE555 |  | Raw upwelling radiance at 555 nanometers | - |  | count | - | - |  | ib | SDN:P01::UPRAXXZZ | http://vocab.nerc.ac.uk/collection/P01/current/UPRAXXZZ/ | SDN:P061::UUUU | http://vocab.nerc.ac.uk/collection/P06/current/UUUU/ | Satlantic ocr504 | 2023-02-03 | active | NC_FILL_DOUBLE | NC_DOUBLE
84 | UP_RADIANCE | UP_RAD | Upwelling radiance at x nanometers | upwelling_radiance_in_sea_water |  | W/m^2/nm/sr | - | - |  | b | UPRAXXED | http://vocab.nerc.ac.uk/collection/P01/current/UPRAXXED/ | SDN:P061::UWNS | http://vocab.nerc.ac.uk/collection/P06/current/UWNS/ | Satlantic ocr504 (unit conversion) | 2015-09-14 | active | 99999.f | float
85 | UP_RADIANCE412 |  | Upwelling radiance at 412 nanometers | upwelling_radiance_in_sea_water |  | W/m^2/nm/sr | - | - |  | b | SDN:P01::RXUU412L | http://vocab.nerc.ac.uk/collection/P01/current/RXUU412L/ | SDN:P061::UWNS | http://vocab.nerc.ac.uk/collection/P06/current/UWNS/ | Satlantic ocr504 (unit conversion) | 2015-08-27 | active | 99999.f | float
86 | UP_RADIANCE443 | Upwelling radiance at x nanometers | Upwelling radiance at 443 nanometers | upwelling_radiance_in_sea_water |  | W/m^2/nm/sr | - | - |  | b | SDN:P01::RXUU443L | http://vocab.nerc.ac.uk/collection/P01/current/RXUU443L/ | SDN:P061::UWNS | http://vocab.nerc.ac.uk/collection/P06/current/UWNS/ | Satlantic ocr504 (unit conversion) | 2015-08-27 | active | 99999.f | float
87 | UP_RADIANCE490 |  | Upwelling radiance at 490 nanometers | upwelling_radiance_in_sea_water |  | W/m^2/nm/sr | - | - |  | b | SDN:P01::RXUU490L | http://vocab.nerc.ac.uk/collection/P01/current/RXUU490L/ | SDN:P061::UWNS | http://vocab.nerc.ac.uk/collection/P06/current/UWNS/ | Satlantic ocr504 (unit conversion) | 2015-08-27 | active | 99999.f | float
88 | UP_RADIANCE555 |  | Upwelling radiance at 555 nanometers | upwelling_radiance_in_sea_water |  | W/m^2/nm/sr | - | - |  | b | SDN:P01::RXUU555L | http://vocab.nerc.ac.uk/collection/P01/current/RXUU555L/ | SDN:P061::UWNS | http://vocab.nerc.ac.uk/collection/P06/current/UWNS/ | Satlantic ocr504 (unit conversion) | 2015-08-27 | active | 99999.f | float
89 | RAW_DOWNWELLING_PAR | RAW_DOWN_PAR | Raw downwelling photosynthetic available radiation | - |  | count | - | - |  | ib | SDN:P01::DWIRRXZZ | http://vocab.nerc.ac.uk/collection/P01/current/DWIRRXZZ/ | SDN:P061::UUUU | http://vocab.nerc.ac.uk/collection/P06/current/UUUU/ |  | 2022-01-20 | active | NC_FILL_DOUBLE | NC_DOUBLE
90 | DOWNWELLING_PAR | DOWN_PAR | Downwelling photosynthetic available radiation | downwelling_photosynthetic_photon_flux_in_sea_water |  | microMoleQuanta/m^2/sec | - | - |  | b | SDN:P01::DWIRRXUD | http://vocab.nerc.ac.uk/collection/P01/current/DWIRRXUD/ | SDN:P061::UMES | http://vocab.nerc.ac.uk/collection/P06/current/UMES/ |  | 2015-01-19 | active | 99999.f | float
91 | TILT |  | Inclination of the float axis in respect to the local vertical | - |  | degree | - | - |  | ib | [5 empty] | 2016-02-02 | active | 99999.f | float
92 | MTIME |  | Fractional day of the individual measurement relative to JULD of the station | - | - | days | -3. | 3 |  | ic | [5 empty] | 2022-02-15 | active | 999999. | double
93 | TEMP_CNDC |  | Internal temperature of the conductivity cell | - | - | degree_Celsius | -2.f | 40.f |  | ic | [5 empty] | 2021-07-08 | active | 99999.f | float
94 | CHLA_FLUORESCENCE |  | Chlorophyll fluorescence with factory calibration | - | - | ru | -0.2f | 100.f |  | b | [5 empty] | 2023-06-12 | active | 99999.f | float
Each parameter profile may have an associated standard deviation profile or median profile.
Standard deviation profile |  |  | <PARAM>_STD
Median profile |  |  | <PARAM>_MED
Examples |  |  | TEMP_MED | TEMP_STD
These are intermediate parameters (not core or bio)
Empty valid_min or vaild_max
if valid_min and valid_max are empty in the excel file, then the attribute must not exist in the data file
RAW_DOWNWELLING_ * "count" parameters
These should be integer data types.
However their data range requires the use of NC_UINT (32 bits unsigned integer), which is only allowed in NetCDF-4.
Therefore in NetCDF-3, we have to store them as NC_DOUBLE in order to accommodate their data range.
Maximum expected precision
Maximum expected precision is the maximum precision that can be reached by the sensors for each BGC parameter.
These are used to develop the BUFR format for each BGC parameter.

## history
History of Argo parameters list
date | who | description
2015-01-19 | CS | remove duplicate blanks in long names
2015-01-19 | CS | naming convention for standard deviation and median profiles of a parameter
2015-01-19 | CS | update parameters list unit for RAW_DOWNWELLING_IRRADIANCE380 RAW_DOWNWELLING_IRRADIANCE412 RAW_DOWNWELLING_IRRADIANCE490
2015-01-19 | CS | cp660 unit is set to "m-1" instead of empty
2015-01-20 | TC | add an history tab in this excel list
2015-03-02 | TC | TEMP_DOXY long name : use "oxygen" instead of "oxygene"
2015-03-02 | TC | TRANSMITTANCE_PARTICLE_BEAM_ATTENUATION long name : use "transmissometer" instead of "transmissiometer"
2015-03-02 | TC | TRANSMITTANCE_PARTICLE_BEAM_ATTENUATION660 long name : use "transmissometer" instead of "transmissiometer"
2015-03-02 | TC | E_NITRATE unit : use "l/micromol cm" instead of "liter/micromol cm"
2015-03-02 | CS | FLUORESCENCE_CDOM: replace "colored" with "coloured"
2015-03-03 | TC | "cf standard name" column: replace all empty cells with "-"
2015-05-13 | MI | Order 25: long_name: misspelled "mater" .... should be "matter" Order 26: lower case "_scattering_" Order 46: extra space in "ABSORBANCE _COR_NITRATE"
2015-08-27 | CS | add new parameters: BBP at 470, downwelling radiances and upwelling radiances at 443 and 555 and add some seadatanet codes
2015-09-10 | CS | TEMP_VOLTAGE_DOXY
2015-09-14 | CS | fix some units issues radiance and transmittance
2015-11-04 | CS | Add some i parameters for DOXY for RINKO and in air measurements and modify valid max for COUNT_DOXY and valid min for DOXY
2015-11-14 | JB | Add some SDN codes
2015-11-18 | CS | Add some comments for ARO FT, change the long name for TEMP_VOLTAGE_DOXY and valid min valid max
2015-11-26 | CS | valid_min and valid max - for COUNT_DOXY and TEMP_COUNT_DOXY and count to replace dimensionless
2015-12-07 | CS | valid min and valid max - for LED_FLASHING_COUNT_DOXY , valid min and valid max 0-15 (before 10-70) for C2PHASE_DOXY
2016-01-04 | CS | Remove E_NITRATE ABSORBANCE_COR_NITRATE TEMP_CAL_NITRATE E_SWA_NITRATE UV_INTENSITY_REF_NITRATE
2016-02-02 | CS | TILT, IB_PH (Base current), TEMP_PH, valid_max 5000 for PPOX_DOXY
2017-09-15 | CS-HB | Add MTIME in i paramaters
2017-10-19 | TC | Add a status column
2017-10-20 | CS | Add two columns Fillvalue and data type
2018-01-16 | CS | Add VK_PH , IK_PH
2018-01-29 | CS | Change OCR 504 Raw values from double to float
2020-05-29 | TC | Add TEMP_CNDC as "creation underway" parameter (not yet official)
2020-07-07 | CS | Update the Seadatanet mapping for TPHASE, DPHASE, C1PHASE, C2PHASE
2021-02-11 | CS+AW | wavelength 670 for downwelling irradiance (i,b) change dimensionless in count for TRANSMITTANCE_PARTICLE_BEAM_ATTENUATION, activate TEMP_CNDC, NB_SAMPLE_CTD,NB_SAMPLE_SFET, NB_SAMPLE deprecated, split J column "i" into "ib" and "ic"
2021-06-07 | CS+AW | change short_sensor_name into parameter_sensor_name and remove NB_SAMPLE
2021-07-08 | CS+CS+MD | Add CHLA_FLUORESCENCE as a b parameter, correct nvs links relative to DOXY, change columns for units of TEMP_CNDC
2022-01-20 | JPR+AW+CS | Change NB_SAMPLE units from dimensionless to count (homogeneity) - Change Data_type of radiometry count, stored as NC_DOUBLE to accomodate their range, they should be NC_UINT (32 bits unsigned integer), which is only allowed in NetCDF-4
2022-02-15 | CS+AW | change MTIME from "ib" to "ic"
2022-11-07 | CS | Add Wavelength 665 for downwelling irradiance (checked with Seabird that the wavelength is different from 670nm)
2022-12-09 | CS+AW | change CNDC from "c" to "ic"
2023-02-03 | CS+GP+EL | Change Data_type of radiometry count (UPWELLING_RADIANCE), stored as NC_DOUBLE to accomodate their range, checked with Edouard Leymarie that the range for radiance counts are of the same order of magnitude as irradiance counts
2023-06-12 | CS+AW+TM | Add a column for maximum expected precision for developing the BUFR format for BGC parameters an correct a typo on the fill value of CHLA_FLUORESCENCE